## SSR Items
PRELIMINARY MAINTENANCE WORKS:
IRR-PMW-2-11 [Scope: Canal / Reach 1]
Providing and fixing 20 x 20 x 75 cm size temporary bench mark stone in CC 1 : 4 : 8
Data: |  | RATE ANALYSIS |  | UNIT : | 10 | Nos.
A. MATERIALS:
| Sl No | particulars | Unit | Quantity | Rate | Amount
[5 empty] | in Rs. | in Rs.
| 1 | Rough stone 20x20x75 cm | Each | 10 | 49 | 490
| 2 | Cement for CC & top finishing | kg | 91 | 5.1 | 464.1
| 3 | Coarse aggregate 40-20 mm | cum | 0.25 | 1107 | 276.75
| 4 | Sand (Un-Screened ) | cum | 0.25 | 777 | 194.25
| Total cost of Materials |  |  |  | Rs: | 1609.6
B. MACHINERY:
| Sl No | Description | Unit | Quantity | Rate | Amount
[5 empty] | in Rs. | in Rs.
| 1 | NIL |  | 0 | 0 | 0
| Total hire charges of Machinery |  |  |  | Rs: | 0
C. LABOUR:
| Sl No | Description | Unit | Quantity | Rate | Amount
[5 empty] | in Rs. | in Rs.
| 1 | work inspector | Day | 1 | 845 | 845
| 2 | Stone chiseller Cl- I | Day | 3 | 755 | 2265
| 3 | mazdoor | Day | 4 | 635 | 2540
| Total cost of Labour |  |  |  | Rs: | 5650
| labour component/unit qty |  |  | 565
| Add contractor's profit and overhead charges |  | 13.615% | 76.92
| labour component/unit qty (including contractor's profit) |  |  | 641.92
ABSTRACT:
| A. Cost of Materials |  |  |  | Rs: | 1609.6
| B. Hire charges of Machinery |  |  |  | Rs: | 0
| C. Cost of Labour |  |  |  | Rs: | 5650
|  |  |  | Total | Rs: | 7259.6
| D. Add for contractor's profit and overheads on (A+B+C) |  |  | 13.61% | Rs: | 988.3945
| E. Add Area Allowance (+25.00%) on Labour |  |  | 25% | Rs: | 1412.5
| Total cost for |  | 10 | Nos. | Rs: | 9660.4945
| Rate per Nos. |  | (A+B+C+D)/10 |  | Rs. | 966.0495
LEAD ADDITIONS:
| Sl No | Material / Lead Details | Unit | Quantity | Rate | Amount
[5 empty] | in Rs. | in Rs.
| Rate of Lead after removing included Initial Lead |  |  | Net: Rs 245.00/cum
| 1 | Sand from approved quarry [Avg Lead (Line sampling)] [15 km] Formula: Average of 12 points along Canal Reach 1 Alignment = 15.00 km | cum | 0.25 | 245 | 61.25
| Base final amount |  |  |  | Rs: | 9660.49
| Add Lead/Lift total |  |  |  | Rs: | 61.25
| Final amount with Lead |  |  |  | Rs: | 9721.74
| Rate per unit with Lead |  |  |  | Rs: | 972.17
PRELIMINARY MAINTENANCE WORKS:
IRR-PMW-2-11 [Scope: Canal / Reach 2]
Providing and fixing 20 x 20 x 75 cm size temporary bench mark stone in CC 1 : 4 : 8
Data: |  | RATE ANALYSIS |  | UNIT : | 10 | Nos.
A. MATERIALS:
| Sl No | particulars | Unit | Quantity | Rate | Amount
[5 empty] | in Rs. | in Rs.
| 1 | Rough stone 20x20x75 cm | Each | 10 | 49 | 490
| 2 | Cement for CC & top finishing | kg | 91 | 5.1 | 464.1
| 3 | Coarse aggregate 40-20 mm | cum | 0.25 | 1107 | 276.75
| 4 | Sand (Un-Screened ) | cum | 0.25 | 777 | 194.25
| Total cost of Materials |  |  |  | Rs: | 1609.6
B. MACHINERY:
| Sl No | Description | Unit | Quantity | Rate | Amount
[5 empty] | in Rs. | in Rs.
| 1 | NIL |  | 0 | 0 | 0
| Total hire charges of Machinery |  |  |  | Rs: | 0
C. LABOUR:
| Sl No | Description | Unit | Quantity | Rate | Amount
[5 empty] | in Rs. | in Rs.
| 1 | work inspector | Day | 1 | 845 | 845
| 2 | Stone chiseller Cl- I | Day | 3 | 755 | 2265
| 3 | mazdoor | Day | 4 | 635 | 2540
| Total cost of Labour |  |  |  | Rs: | 5650
| labour component/unit qty |  |  | 565
| Add contractor's profit and overhead charges |  | 13.615% | 76.92
| labour component/unit qty (including contractor's profit) |  |  | 641.92
ABSTRACT:
| A. Cost of Materials |  |  |  | Rs: | 1609.6
| B. Hire charges of Machinery |  |  |  | Rs: | 0
| C. Cost of Labour |  |  |  | Rs: | 5650
|  |  |  | Total | Rs: | 7259.6
| D. Add for contractor's profit and overheads on (A+B+C) |  |  | 13.61% | Rs: | 988.3945
| E. Add Area Allowance (+25.00%) on Labour |  |  | 25% | Rs: | 1412.5
| Total cost for |  | 10 | Nos. | Rs: | 9660.4945
| Rate per Nos. |  | (A+B+C+D)/10 |  | Rs. | 966.0495
LEAD ADDITIONS:
| Sl No | Material / Lead Details | Unit | Quantity | Rate | Amount
[5 empty] | in Rs. | in Rs.
| Rate of Lead after removing included Initial Lead |  |  | Net: Rs 380.00/cum
| 1 | Sand from approved quarry [Weighted Avg · Whole Project] [28.5 km] Formula: (100.00 × 20.00 km + 100.00 × 37.00 km) ÷ 200.00 = 28.50 km | cum | 0.25 | 380 | 95
| Base final amount |  |  |  | Rs: | 9660.49
| Add Lead/Lift total |  |  |  | Rs: | 95
| Final amount with Lead |  |  |  | Rs: | 9755.49
| Rate per unit with Lead |  |  |  | Rs: | 975.55

## SOR Items
SCHEDULE OF RATES
Sl No | Description of Item | Unit | Published Rate in Rs.
1 | Ordinary Portland Cement (43/53 Grade) | tonne | 5600